## R120092.2
R120092 | Calcioferrite
Oxide
| Point# | Comment | Al2O3 | MgO | Fe2O3 | CaO | P2O5 | SrO | Total
| #1 | Calcioferrite | 5.043 | 3.2662 | 17.2097 | 17.5189 | 34.4947 | 0.48394 | 78.0164
| #2 | Calcioferrite | 4.6956 | 3.3517 | 18.3339 | 17.4029 | 33.7832 | 0.36452 | 77.9317
| #4 | Calcioferrite | 3.7773 | 3.2565 | 18.4974 | 17.501 | 33.7561 | 0.64539 | 77.4337
| #5 | Calcioferrite | 2.5854 | 3.2292 | 20.8038 | 17.4192 | 35.6405 | 0.43932 | 80.1175
| #9 | Calcioferrite | 4.0566 | 3.3398 | 18.142 | 17.5588 | 35.3027 | 0.64186 | 79.0418
| #10 | Calcioferrite | 4.3924 | 2.9838 | 18.0935 | 18.0684 | 35.9667 | 0.73081 | 80.2356
| #11 | Calcioferrite | 4.2681 | 3.553 | 18.2852 | 16.579 | 34.2595 | 0.27564 | 77.2205
| #12 | Calcioferrite | 5.3421 | 3.1069 | 18.4416 | 17.7082 | 35.2752 | 0.45955 | 80.3335
| #13 | Calcioferrite | 3.4681 | 3.1291 | 20.9979 | 17.358 | 35.051 | 1.007 | 81.011
| #15 | Calcioferrite | 5.2804 | 3.193 | 16.2498 | 16.8919 | 36.1751 | 0.64407 | 78.4342
| Average: |  | 4.2909 | 3.2409 | 18.5055 | 17.4006 | 34.9705 | 0.56921 | 78.9776
| Std. Dev.: |  | 0.86464 | 0.15612 | 1.4393 | 0.41173 | 0.86399 | 0.21047 | 1.3599
| Oxide | Wt % Oxide | Oxide MW | Mol # | Atom Prop. | Anion Prop. | # Ions/formula | Normalized to 6P
| Al2O3 | 4.2909 | 101.94 | 0.042092 | 0.12628 | 1.4679 | 0.97862 | 1.0251
| Fe2O3 | 18.5055 | 159.69 | 0.11588 | 0.34765 | 4.0413 | 2.6942 | 2.8221
| MgO | 3.2409 | 40.3114 | 0.080397 | 0.080397 | 0.93459 | 0.93459 | 0.97896
| CaO | 17.4006 | 56.08 | 0.31028 | 0.31028 | 3.6069 | 3.6069 | 3.7782
| SrO | 0.56921 | 103.62 | 0.0054932 | 0.0054932 | 0.063857 | 0.063857 | 0.066888
| H2O+ | 21.0224 | 18.015 | 1.1669 | 1.1669 | 13.5653 | 27.1305 | 28.4186
| P2O5 | 34.9705 | 141.94 | 0.24637 | 1.2319 | 14.3201 | 5.728 | 6
| Total: | 100 |  |  | 3.2689
| Enter Oxygens in formula: |  | 38
| Oxygen Factor Calculation: |  | 11.6247
| Ideal Chemistry: |  |  | Ca4MgFe3+4(PO4)6(OH)4·12H2O
| Measured Chemistry: |  |  | (Ca3.78Sr0.07)S=3.85Mg0.98(Fe3+2.82Al1.03)S=3.85(PO4)6.00(OH)4·14.21H2O
Water by difference with 100% (w/w)
Column Conditions : Cond 1 : 15keV 1nA
Beam Size : 5 µm
Standard Name :
Al On anorthite-hk
Mg On olivine-fo92
Fe On bas498-s
Ca On diopside
P On apatite-synthetic
Sr On SrTiO3