## Sheet1
Oxide
Comment | MgO | Al2O3 | SiO2 | CaO | Mn2O3 | Fe2O3 | V2O3 | Total
R060930 | 0.042306 | 0.013248 | 40.9736 | 18.9316 | 27.2947 | 0.40359 | 0.062706 | 87.7218
R060930 | 0.18194 | 1.9e-05 | 40.3203 | 18.7742 | 26.4528 | 0.33853 | 0.20328 | 86.271
R060930 | 0.31467 | 0.02121 | 40.26 | 18.8886 | 24.2747 | 2.5514 | 0.21536 | 86.5258
R060930 | 0.31164 | 0.021616 | 39.7674 | 18.7356 | 25.9418 | 1.512 | 0.27778 | 86.5679
R060930 | 0.20156 | 1.9e-05 | 39.5656 | 18.7473 | 26.4828 | 0.76077 | 0.17876 | 85.9368
R060930 | 0.31701 | 0.024845 | 39.6004 | 18.8227 | 25.7865 | 1.2313 | 0.22919 | 86.0119
R060930 | 0.22825 | 1.9e-05 | 39.8219 | 18.5771 | 26.4588 | 0.60218 | 0.16273 | 85.851
R060930 | 0.29519 | 0.004203 | 40.5662 | 18.8009 | 24.4498 | 2.3554 | 0.15787 | 86.6296
R060930 | 0.31897 | 1.9e-05 | 40.6062 | 18.7931 | 24.15 | 2.5003 | 0.21846 | 86.5871
R060930 | 0.15343 | 0.005846 | 40.846 | 18.8305 | 26.8164 | 0.53656 | 0.24361 | 87.4323
R060930 | 0.059504 | 0.017984 | 39.9988 | 18.6656 | 26.899 | 0.33376 | 0.10023 | 86.0749
R060930 | 0.16707 | 1.9e-05 | 40.462 | 18.6898 | 26.9341 | 0.36512 | 0.18621 | 86.8042
R060930 | 0.086002 | 1.9e-05 | 40.9166 | 18.5968 | 27.0477 | 0.44228 | 0.083735 | 87.1732
Ave. | 0.20597 | 0.0083897 | 40.285 | 18.758 | 26.0761 | 1.0718 | 0.17845 | 86.5837
S.D. | 0.10167 | 0.0098748 | 0.49613 | 0.10506 | 1.101 | 0.87203 | 0.064215 | 0.58139
Ideal formula: |  | Ca2Mn3+2Si4O11(OH)4·2H2O
Emperical formula: |  | (Ca1.98Mg0.03)Σ2.01(Mn3+1.95Fe3+0.08V3+0.01)Σ2.04Si3.96O11(OH)4·2H2O
The emperical formula was calculated based on 17 O atoms, with 12.19 wt.% H2O added
to bring the total close to 100%.
Column Conditions : Cond 1 : 15keV 10nA
Standard Name :
Mg, Si On ol-fo92
Al On anor-hk
Ca On diopside
Mn On rhod791
Fe On fayalite
V On v_1
Sr On SrTiO3
Beam Size : <1 µm